## Sheet1
Action | Description | Parameter | Data Types
getPacket | Get packet or drop it according to empty rack(s) in the system.(return Nat where 0 is no packet accepted, any other number defines the packetID.) | N/A | rackID
getRackAvailability | returns if a position is available or not |  | packetID
conveyorStatus | Indicates the state of conveyor | conveyorID | elevatorID
elevatorStatus | Indicates the state and location of elevator | elevatorID | conveyorID
conveyortoElevator | Load packet from conveyor to elevator | packetID, elevatorID | position=-1:n(it can be used as an elevator and/or rack's position)
elevatortoRack | Load packet from elevator to rack | rackID, packetID, elevatorID
racktoElevator | Load packet from rack to elevator | rackID, packetID, elevatorID
elevatortoConveyor | Load packet from elevator to conveyor | packetID, elevatorID
requestPacket | Accept the request from outside world. | packetID
queryPacketID | Learn if the packet is available in the racks. | packetID
deliverPacket | Delivering packet to the outside of the system | N/A
requestElevatorPosition | Returns the current position of the requested elevator | elevatorID
getElevatorPosition | Requesting the position of that elevator.(between controller and its elevator)
getElevatorStatus | Requesting the state of that elevator.(between controller and its elevator)
moveElevator |  | elevatorID, position
controlConveyor | Control the movement of the conveyor. 'signal' indicates a boolean, start or stop. | conveyorID, signal
Question1 | external interactions are the interactions that can be visible to outside world or external interactions are between the controller and the rest of the system
Question2 | For the first delivery are we supposed to translate requirements to in terms of interactions ?
Architecture for the first delivery??